## Tabelle1
	Old name	Description	Unit	Uncertain	Dimensions	Deklaration (neu)	Declaration (alt)	Used in					Umnennen in	Umnennen noch in
				soilwat.f90	readhymo.f90	hymo_all.f90	sedi_yield.f9090	readgen.f90	routing.f90	wasa.f90	climo.f90	Petcalc.f90	model_state_io.f90		lake.f0	etp_soil.f90	routing_new.f90	routing_coefficients.f90	route_sediments.f90	muskingum.f90	snow_h.f90	semres.f90	reservoir.f90
a_i30		coefficient for estimation of maximum half-hour rainfall intensity (ri_05) from daily rainfall data (R_day) (for computation of precipitation energy factor)			-	erosion_h.90			W		R
Aet		daily actual evapotranspiration (output, not for computations)	mm/day		366,subasin	hymo_h.f90				W
aeth		hourly evapotranspiration	mm		-	hymo_all.f90				W/R
aet_red_mem	Aetredmerk	reduction of evaporation due to interception evaporation for hourly version (-)			maxterrain,maxsoil	hymo_h.f90		R/W
aet_t		equivalent to ... without „_t“ for output in subdaily resolution.	mm		366,nt,subasin	hymo_h.f90				W/R
aetred		reduction term for potential soil evaporation and transpiration			maxsoil
aetred		reduction term for potential soil evaporation and transpiration (1: all Epot is satisfied by interception; 0: no evaporation from interception occurs)	frac		maxsoil	soilwat.f90		w/r
aettc		average real evapotranspiration of every terrain component (of current day)	Mm		ntcinst	hymo_h.f90				w/r
alb		key points (nodes) for seasonal dynamics of vegetation albedo	-		nveg,4	hymo_h.f90			w	r
alluvial_flag		Flag for each soil (internal id) indicating if it is an alluvial soil	[1/0]		Nsoil	hymo_h.f90		R	W
Area		Area of subbasins	km**2		subasin	hymo_h.f90				W
area_TC		For output on TC level (Pedro's implementation, must be activated in the code)			subasin,nterrain	erosion_h.90
b_i30		coefficient for estimation of maximum half-hour rainfall intensity (ri_05) from daily rainfall data (R_day) (for computation of precipitation energy factor)			-	erosion_h.90			W		R
balance		waterbalance of current LU (for debugging only)	mm		-	hymo_all.f90
balance_tc		waterbalance of current TC (in soilwat: bal and watbal) (for debugging only)	mm		-	hymo_all.f90
Coarse			Frac		nsoil,maxhori	hymo_h.f90			W, R
conduns		unsaturated hydraulic conductivity of a horizon			maxhori	hymo_h.f90				w/r
corr_column_pre_subbas_outflow		holds corresponding columns of input file to be related to internal numbering of subbasins	id		ncolumn	hymo_h.f90			w	r
corr_column_pre_subbas_outsed		holds corresponding columns of input file to be related to internal numbering of subbasins	id		ncolumn	hymo_h.f90			w	r
cum_deposition_TC		For output on TC level (Pedro's implementation, must be activated in the code)			subasin,nterrain	erosion_h.90
cum_erosion_TC		For output on TC level (Pedro's implementation, must be activated in the code)			subasin,nterrain	erosion_h.90
d		(simulation) day in year	-		-	general_h.f90		r		w/r
daymon		days per month (of current? Year)	[-]		12
dayoutsim		number of days in start year before start month	-		-
daylastyear		days simulated in previous simulation year	-		-	time_h.f90
dayyear		number of days to treat in current year	-		-	time_h.f90
deep_gw_discharg		equivalent to ... without „_t“ for output in subdaily resolution.			366,nt,subasin	hymo_h.f90				W/R
deep_gw_discharge		Daily contribution of ground water to discharge for each subbasin (output only)	m³/d		366,subasin	hymo_h.f90				w/r
deep_gw_recharge		equivalent to ... without „_t“ for output in subdaily resolution.			366,nt,subasin	hymo_h.f90				W/R
deep_gw_rescharge		ground water recharge for each subbasin (output only)	m³/d		366,subasin	hymo_h.f90				w/r
deepgw		actual deep groundwater storage for each LU in each subbasin	M³		subasin,maxsoter	hymo_h.f90				W
deepgw_r		deprecated: deep groundwater recharge (loss from model / into lin. Gw storage)(output, not for computations)(same as gw_recharge?)	M³		366,subasin	hymo_h.f90				W
deepgwr		deep groundwater recharge (leaving profile) of TC (in soilwat: deepqgw)	mm		-	hymo_all.f90
deepgwrsu		deep groundwater recharge (loss from model or to lin. Gw storage) (subbasin internal variable for all Lus)	Mm		maxsoter	hymo_h.f90
deepgwrtc		deep groundwater recharge for each TC, summed up onto daily level	Mm		ntcinst	hymo_h.f90				w/r
deepqgw		deep groundwater recharge (leaving profile) of TC (internal representation of deepgwrtc in soilwat)	Mm		-	soilwat.f90		W/R
default_rel_sat		default relative saturation (initial value for all horizons, if not specified otherwise)	Frac		-	general_h.f90
deposition_TC		For output on TC level (Pedro's implementation, must be activated in the code)			subasin,nterrain	erosion_h.90
do_erosion		indicate, if erosion is to be simulated	0/1	Neu			common_i.f90		R			W
do_pre_outflow		flag for using prespecified subasin outflows	0/1		-	general_h.f90			r/w	r
do_pre_outsed		flag for using prespecified sediment loads	0/1		-	general_h.f90			r/w	r
doacudes		flag: includes dam calculations	0/1		-	general_h.f90					w
doalllattc		flag: rout latflow compeletely to next downslope TC	0/1		-	general_h.f90					w
dohour		flag: do hourly version	0/1		-	general_h.f90					w
dolatsc		flag: do latflow within TCs (surface runoff)	0/1		-	general_h.f90					w
dolatscsub		flag: do latflow within TCs (subsurface runoff)	0/1		-	general_h.f90					w
dolattc		flag: do latflow between TCs	0/1		-	general_h.f90					w
doreservoir		flag: do reservoir calculations	0/1		-	general_h.f90					w
dotrans		flag: do water transpositions betwen sub-basins	0/1		-	general_h.f90					w
downbasin		Together with upbasin: Ids of upstream and corresponding downstream sub-basins	id		subasin	routing_h.f91
dprev		simulation day number of previous day (related to d)	[-]		[-]
dstart		start day (of month) of simulation	[-]		[-]	general_h.f99					W
dstop		start day (of month) of simulation	[-]		[-]	general_h.f99					W
dt		Length of timestep	h			common_h.f90		R				W
dt_per_day	n_hours	Number of timesteps per day	-		-	soilwat.f90		w/r
dtot		total number of days simulated so far	-		-
etpmax		For storing the potential evapotranspiration for each SVC within the current TC	Mm		maxsoil	soilwat.f90		R
etpvert		Evapotranspiration losses from each horizon (?)	?		Maxhori			W/R
Evaps		Actual soil evaporation in current SVC; Internal name in etp_soil.f90: acts	mm			soilwat.f90		w/R
Evapt		Total actual ET in current SVC; Internal name in etp_soil.f90: act	mm			soilwat.f90		w/R
evapveg		Actual transpiration in current SVC; Internal name in etp_soil.f90: actveg	?			soilwat.f90		w/R
frac_conc2diff		fraction of rillflow that gets dispersed within the TC	-		nterrain	hymo_h.f90			w
frac_diff2conc		fraction of sheetflow that gets concentrated within the TC	-		nterrain	hymo_h.f90			w
frac_lu	fracsoter	fraction of landscape unit in subbasin	Frac		maxsoter,subasin		shared_data.f90				R
frac_sat		saturated fraction of each S(V)C in each TC (frac_sat value is relative to TC, not to S(V)C!)	-		ntcinst,maxsoil		shared_data.f90	W/R
frac_svc	fracnew	fractions of SVCs in each TC	-		maxsoil,ntcinst		shared_data.f90	R	W	R
fractemp		areal fractions of terrain components in current LU (excerpt from fracterrain)	Frac		maxterrain	hymo_all.f90				w/r
fracterrain		fraction of terrain component in landscape unit	Frac		nterrain		shared_data.f90
gw_delay		storage coefficient for groundwater outflow	Days		nsoter	hymo_h.f90				R
gw_dist		initial depth of groundwater below surface	Mm		nsoter	hymo_h.f90			W	R
gw_loss		Water loss from model domain by seepage to Lus without gw	m³/d		366,subasin	hymo_h.f90				w/r
gw_loss_t		equivalent to ... without „_t“ for output in subdaily resolution.			366,nt,subasin	hymo_h.f90				W/R
gw_recharge		groundwater recharge (percolation below root zone)(output, not for computations)(same as deepgw_r?)	?		366,subasin	hymo_h.f90				W
gwr		percolation below root zone (in soilwat: qgw)	mm		-	hymo_all.f90
height		key points (nodes) for seasonal dynamics of vegetation height	m		nveg,4	hymo_h.f90			w	r
hfrac		fraction of depth of lowest horizon to be reached by roots	fraction		maxsoil	soilwat.f90		w/r
horitemp		Relative distribution of free pore space along horizons of current profile (?)	Frac		maxhori
horithact		soil moisture in every horizon of each SVC in each TC in each LU in each subbasin	mm		ntcinst,maxsoil,maxhori	hymo_h.f90	shared_data.f90	R
horiths		distribution of saturated soil water among horizons (relative distribution of maximum water storage among horizons of a profile)			ntcinst,maxsoil,maxhori	hymo_h.f90		r	w
horiz_thickness	svcdeph	Thickness of soil horizons (for each instance)	mm		ntcinst,maxsoil,maxhori	hymo_h.f90		R	W
hortf		hortonian overland flow	m³		-	soilwat.f90		w/r
hortflow		horton overland flow(output, not for computations)	m³/d		366,subasin	hymo_h.f90				W
hortflow_t		equivalent to ... without „_t“ for output in subdaily resolution.			366,nt,subasin	hymo_h.f90				W/R
horttc		horton overland flow			ntcinst
hours_of_daylight		number of hours with sunlight per day	h		-
hrout		memory for triangular unit hydrograph (allochtonous runoff)			[dyn], Subasin	routing_h.f90					w/r
hrout_intern		memory for triangular unit hydrograph (autochtonous runoff)			[dyn], Subasin	routing_h.f90
hsat		number of topmost saturated horizon (?) of each SVC of current TC			maxsoil	soilwat.f90		w/r
i_lu	Isot	Id of LU (-type ?) in work	Id			hymo_all.f90				w/r
i_lu2	i_lu	Internal representation of i_lu	Id			soilwat.f90		R
i_subbas	Imun	Id of subbasin in work	Id			hymo_all.f90				w/r
i_subbas2		Internal representation of i_subbas	Id			soilwat.f90		R
i_subbas3	Muni	Index to subbasin, internal representation of i_subbas2	Id			etp_soil.90
id_lu_extern	Idsoter1	External Ids of landscape units (indexed by LU-type)	Id		nsoter	hymo_h.f90	shared_data.f90
id_lu_intern	idsoter2	Internal Ids of landscape units	Id		maxsoter,ncell	hymo_h.f90	shared_data.f90
id_soil_extern	Idsoil1	External Ids of soil units	Id		nsoil	hymo_h.f90			R
id_soil_intern	Idsoil1	Internal Ids of soil units	Id		maxsoil,ntcinst	hymo_h.f90			W
id_subbas_extern	Idcell1	external IDs of subbasins	Id		subasin	hymo_h.f90			W/R					climo.f90, reservoir.f90, routing.f90
id_subbas_intern	Idcell2	Internal IDs of subbasins	Id		subasin	hymo_h.f90			W/R
id_svc_extern		External Ids of soil vegetation components	Id		Nsvc	erosion_h.f90					W
id_tc_type	Iter, i_tc	Internal Id of TC-type in work	Id	?	-		hymo.f, hymo_hour.f	W/R
id_tc_type2	Itc, i_tc2	internal representation of id_tc_type (iter / i_tc)	Id		-		soilwat.f90	R
id_terrain_extern	Idterrain1	External Ids of terrain components (indexed by terrain type id)	Id		nterrain	hymo_h.f90			R
id_terrain_intern	Idterrain2	Internal Ids of terrain components (ID of TC-instance?)	Id		maxterrain,nsoter	hymo_h.f90			W
id_veg_extern	Idveg1	External Ids of vegetation units	Id		Nveg	hymo_h.f90			R
id_veg_intern	Idveg2	Internal Ids of vegetation units	Id		Maxsoil,ntcinst	hymo_h.f90			W
Inf		cumulative infiltration during time-step	Mm		-	soilwat.f90		w/r
Infh		cumulative infiltration	Mm		-			w/r
Infup		Not infiltrated water during timestep ?	Mm		-	soilwat.f90		w/r
INPUT		1. use: Effective precipitation plus surface flow from upper Tcs; 2. use:	mm	?			soilwat.f90	W/R					precip_eff
Inputrem		cumulated "excess" water that is considered for surface runoff and infiltration	M**3		maxsoil
Intc		daily interception storage evapotranspiration(output, not for computations)	mm/day		366,subasin	hymo_h.f90				W
intc_evap	Intcetp	evaporation from interception storage (interception loss)			Maxsoil		soilwat.f90	W
intcept_mem	intcetpmerk	Interception evaporation daily, equally distributed among hours	mm		maxterrain,maxsoil,24		hymo.f	W
intcfc		scaled interception capacity (at the scale of cells for interpolated daily rainfall)	?		ncell		shared_data.f90	R	W
Intcred		Precip reduction due to interception in the current SVC and timestep			Maxsoil		soilwat.f90	W					intercept_act
intcsu		daily interception storage evaporation	mm/day		maxsoter	hymo_h.f90				w/r
intctc		average interception evaporation of every terrain component	mm		ntcinst	hymo_h.f90				w/r
Intercept		interception storage of each SC in each TC (mm)	mm		ntcinst,maxsoil	hymo_h.f90	shared_data.f90	R/W
Intercepted		Fraction of runoff from subbasin that is routed thru small reservoirs (acudes) [probably obsolete in newer WASA versions]	Frac		-	reservoir_lake_h.f90			W	R
K_sat	condsat	saturated hydraulic conductivity	mm/day	nsoil,maxhori			shared_data.f90	R
kfkorr		Coefficient for time-invariantvariant kfcorr
kfkorr_a,kfkorr_b		Coefficients for time-variant kfcorr	-		-	hymo_h.f90		R				W
kfkorr_day		Computed kfkorr for current subbasin and day (used as divisor, not factor!)	-			hymo_h.f90		R
kfkorrc		Temporally constant scaling factor for hydraulic conductivity in infiltration routine (from scaling_factor.dat), used as divisor, not factor!	-		subasin	hymo_h.f90		R	W
kfsu		hydr. conductivity of bedrock in landscape unit	?		nsoter	hymo_h.f90			W
L_slp		absolute slope length of TC	m		-	erosion_h.f90		w			r
L2		Subsurface flow draining to river for each horizon of current soil (potential amount)	mm		maxhori	soilwat.f90		W/R
L2eff		Subsurface flow draining to river for each horizon of current soil (effective amount?)	mm		maxhori	soilwat.f90		W/R
lai		key points (nodes) for seasonal dynamics of LAI	-		nveg,4	hymo_h.f90			w	r
laimun		daily mean LAI (output, not for computations)	m²/m²		366,subasin	hymo_h.f90				W
laimun		daily mean LAI	m²/m²		366,subasin	hymo_h.f90
laisu		daily mean LAI	m²/m²		maxsoter	hymo_h.f90
laitc		daily mean LAI	m²/m²		ntcinst	hymo_h.f90				W
lakeinflow		river inflow (into lakes?)	M**3		366,subasin	hymo_h.f90				W
lakewater_hrr		water retention in the hypothetical representative reservoir from each class	m**3		366*nt,subasin,5	lake_h.f90					R
latred		lateral subsurface runoff to be redistributed between SVCs (auxiliary profile with 50 cm horizons) – treated in next timestep	m**3		ntcinst,maxthickness/500+1	hymo_h.f90		R/W
lu_counter	Oc	Counter for LUs in one subbasin in work	Count			hymo_all.f90				w/r
luid_instance		(internal) id of LU-instance (unique subbas-LU-combination)			-	hymo_all.f90				W/R
luse_lu		temporary variables for reading landuse characteristics for all Subbasin-LandscapeUnit-TerrainComponent-combinations (external Ids for each TC-instance)	[-]		ntcinst	readhymo.f91
luse_subbas		temporary variables for reading landuse characteristics for all Subbasin-LandscapeUnit-TerrainComponent-combinations (external Ids for each TC-instance)	[-]		ntcinst	readhymo.f90			W/R
luse_tc		temporary variables for reading landuse characteristics for all Subbasin-LandscapeUnit-TerrainComponent-combinations (external Ids for each TC-instance)	[-]		ntcinst	readhymo.f92
macro		macroporosity?			maxsoil,maxhori	soilwat.f90
Maxhori		MAXIMUM NUMBER OF HORIZONS IN SOIL COMPONENTS	Count		-	general_h.f99					W
Maxsoil		MAXIMUM NUMBER OF SOIL COMPONENTS (SVCs) IN TERRAIN COMPONENTS	Count		-	general_h.f90					W
Maxsoter		MAXIMUM NUMBER OF LUs per subbasin	Count		-	general_h.f99					W					Maxlu
Maxterrain		MAXIMUM NUMBER OF TERRAIN COMPONENTS IN LU	Count		-	general_h.f99					W
merkalluv		fraction of SVC covered by alluvial soil (i.e. 0 or fraction of SVC)	-		nbr_svc(tcid_instance2)	soilwat.f90		w/r
mon_day		start day of month (julian day)	julian day		12
msk_k		weighting factor controlling relative importance of inflow rate and outflow rate in determining storage on reach	-		subasin	routing_h.f90
msk_x		storage time constant for the reach on current day (hours)	hours		subasin	routing_h.f90
Muniret		(output, not for computations)	?		366,subasin	hymo_h.f90				W					W
musle_fac		Contains MUSLE-Erosion factors, coarse fraction, mannings n for all SVCs		Neu	nsoil,4	erosion_h.f90	shared_data.f90		W		R
n_sed_class		Number of particle classes that are considered	Count
na		soil pore volume to be filled by infiltrating water	Vol%/100		maxsoil,maxhori
namic		effective refillable porosity in micropores	[-]			soilwat.f90
Nbr_lu	Nbrsoter	number of landscape units within each subbasin	Count		subasin	hymo_h.f90
nbr_svc	nbrsoil	number of soils / SVCs in each instance of Subbas/LU/TC-combination (indexed by TC-instance)	Count		ntcinst	hymo_h.f90	shared_data.f90	R
nbr_svc2		number of SVCs for each TC-type	count		nterrain	readhymo.f90			w
nbrhori		number of horizons in soil			nsoil	hymo_h.f90			w
nbrrooth		number of horizons within root zone	Count		maxsoil			W/R
nbrrooth		determine number of horizons within root zone	count		maxsoil	soilwat.f90		w/r
nbrterrain		number of terrain components in landscape unit	Count		nsoter		shared_data.f90	R
npointsxsect		number of points (x,y) along the cross sections and also number of cross sections at the strategic reservoirs	[-]		[-]	reservoir_lake_h.f90					W
nsoil		TOTAL NUMBER OF SOIL COMPONENTS IN STUDY AREA	Count		-	general_h.f99					W
Nsoter		TOTAL NUMBER OF landscape UNITS (types) IN STUDY AREA	Count		-	general_h.f99					W					Nlu	Eva
Nsvc		TOTAL NUMBER OF SVC IN STUDY AREA (i.e. svc-types)	Count		-	erosion_h.f90					W
ntcinst	nmunsutc, sv_comb	TOTAL NUMBER OF subbasin/LU/TC combinations (TC-instances)	Count		-	general_h.f90					W					Nntcinst	Eva
nterrain		TOTAL NUMBER OF TERRAIN COMPONENTS IN STUDY AREA (i.e. TC type)	Count		-	general_h.f90					W
ntrans		TOTAL NUMBER OF TRANSPOSITIONS BETWEEN Sub-basins	Count		-	general_h.f90					W
nveg		TOTAL NUMBER OF VEGETATION UNITS IN STUDY AREA	Count		-	general_h.f99					W
nxsection_res		number of cross sections at the strategic reservoirs	[-]		[-]	reservoir_lake_h.f90					W
ovflow		total surface runoff for each subbasin and day of year (output only, no computations)	m³/d		366,subasin	hymo_h.f90				w/r
ovflow_t		equivalent to ... without „_t“ for output in subdaily resolution.			366,nt,subasin	hymo_h.f90				W/R
p		wetted perimeter	m		'-	muskingum.f90
particle_classes		Mean particle diameters for each class	mm		n_sed_class	general_h.f90			W
Percol		Percolation,i.e. water leaving the lowermost horizon	mm?		Maxhori	soilwat.f90		w/r
Period		key points for seasonal vegetation variation	Dayofyear		4,subasin,tstop-tstart+1	hymo_h.f90			W
Pet		daily potential evapotranspiration	mm/day		366,subasin	general_h.f90					W
pet_t		equivalent to ... without „_t“ for output in subdaily resolution.			366,nt,subasin	hymo_h.f90				W/R
pfadn		output directory	-		-	general_h.f90					w
pfadp		input directory	-		-	general_h.f90					w
Porem		Van-Genuchten n-parameter ( = pore-size index +1.) (-)	Frac		nsoil,maxhori	hymo_h.f90
poresz		Brooks-Corey pore-size index (-) (transformed into Van-Genuchten m-parameter)	Frac		nsoil,maxhori	hymo_h.f90
pre_subbas_outflow		pre-specified outflow of subbasins (optionally read from file)	m³/s		366,nt,subasin	hymo_h.f90			w	r
pre_subbas_outsed		pre-specified sediment load of subbasins (optionally read from file)	m³/s		366,nt,subasin	hymo_h.f90			w	r
Prec		Precipitation within current timestep	mm				soilwat.f90	R
Precday		Daily precipitation sum of current timestep	mm				soilwat.f90	R
prechall		excerpt of preciph (rainfall) valid for 24 hours of the current subbas	mm		24	hymo_all.f90				w
prechall2		internal representation of prechall	mm		24	hymo_all.f90		r
Precip		Daily Precipitation of current simulation year for each subbasin	mm/d		366,subasin	general_h.f90
preciph		rainfall for hourly version	mm		366*24, subbasin	general_h.f90				r					w
prout		routing parameter (lag time and retention time)	days		subasin,2	routing_h.f90					w/r
q_sub_in	Ql1	lateral subsurface flow from upper TC (Internal representation of sublat_in)	M**3			soilwat.f90		R
q_sub_out	Ql2	lateral subsurface flow towards lower TC (Internal representation of sublat_out)	M**3			soilwat.f90		W
q_surf_in	Qo1	surface runoff from upper TC	M**3				soilwat.f90	R
q_surf_out		surface runoff towards lower TC	m³		-	soilwat.f90	soilwat.f90	w/r
q_surf_out	Qo2	surface runoff towards lower TC	M**3				soilwat.f90	W
Qgen		river flow before acudes (small reservoirs)(output, not for computations)	M**3		366,subasin	hymo_h.f90				W
qgw		percolation below root zone (internal representation of gwr)	mm		-	soilwat.f90
qin		runoff into the Sub-basins in current timestep	[m**3/s]		subasin	allocate_routing.var
qin_sed		Sediment inflow into the Sub-basins in current timestep	[t/d]		subasin	routing_h.f90
qloss		losses in river network by evaporation, output, not for computations ?	?		366,subasin	hymo_h.f90				W					W
Qmerk		First iteration infiltration excess (surplus water assigned to each SVC after first iteration)	M³		maxsoil	soilwat.f90	soilwat.f90	W					Infilt_exs1
qmerk2		Amount of excess water that is redistributed away from each SVC after the first iteration	M³		maxsoil	soilwat.f90		w/r
qotemp		Temporary variable for computing return flow from saturated areas (which are saturated at the / beginning of current timestep)	m³		-	soilwat.f90		w/r
qout		runoff out of the Sub-basins	[m**3/s]		[variable],subasin	allocate_routing.var					A/R					A/R
!qsediment		daily total sediment output	tons/day		[variable],subasin
qsediment2_t	Riverflow	total sediment leaving reach (sum of all size classes	tons/timestep		366,nt,subasin	routing_h.f90					W/R
qsub_lu	latfsu	total subsurface runoff for all Lus of current subbasin (includes ground water!)	m³/d		maxsoter
Qsurf		Surface runoff for each SVC inside a TC	m³		Maxsoil	soilwat.f90	soilwat.f90	W/R
Qsurf_lu	surfsu	total surface runoff for all LUs of current subbasin	m³/d		maxsoter	hymo_h.f90				w/r
r_cover		channel cover factor	0-1			routing_h.f90					r
r_depth		river channel depth	m		subasin	routing_h.f90
r_depth_cur		current river depth at calculation step	m		subasin	routing_h.f90					W
r_efactor		channel erodibility factor (0.0-1.0)	0-1		'-	routing_h.f90					r
r_infil		transmission losses from reach in time step in current reach	m**3
r_ksat		effective hydraulic conductivity of main channel alluvium	mm/h		subasin	routing_h.f90					w
r_length		river length	km		subasin	routing_h.f90
r_qin		river inflow (m3/s) at time t and t+1 for each subbasin	m3/s		2,subasin	routing_h.f90
r_qout		river outflow (m3/s) at time t and t+1 for each subbasin	m3/s		2,subasin	routing_h.f90					w/r
r_sediment_storage		sediment storage in reach (for current day and output only)	t		subasin	routing_new.f90					W
r_storage		storage volume in river reach	m3		subasin	routing_h.f90					W/R		W
r_width		river channel width (bankful width)	m		subasin	routing_h.f90
r_width_fp		river bottom width of floodplain	m		subasin	routing_h.f90
Rad		daily mean shortwave radiation	W/m^2		366,subasin	general_h.f90
Radex		incoming radiation above atmosphere	W/m²		366	general_h.f90					R
remain		amount of subsurface flow that needs to be distributed in the current SVC (that has not been diverted to other SVCs already) – also used in different context?	mm		-	soilwat.f90		w/r
Remainlat		lateral inflow into current SVC for all 50 cm-horizons that is (still) to be distributed	Mm		size(latred,2)	soilwat.f90		W/R
res_flag		flag: does a subbasin contain a strategic reservoir?	.true./.false.		subasin	reservoir_h.f90
rex					petcalc.h
rhum		relative humidity	%		366,subasin	general_h.f90
river_infiltration_t		infiltration into riverbed, loss from model domain	m**3		366,nt,subasin	hymo_h.f90				r					w
river_sediment_storage		sediment storage in reach (for output only, if enabled)	t		366,nt,subasin
riverbed_storage		temporary storage of sediment on top of the riverbed in river reach (=deposited sediments?)	t		subasin,n_sed_class	routing_h.f90					R/W				W		R/W
rockintc		Current Interception on bare rock surfaces		?			soilwat.f90	W
Rocky		fraction of impermeable (rock) area in each TC	Frac		ntcinst		shared_data.f90	R
rootdep		key points (nodes) for seasonal dynamics of vegetation root depth	m		nveg,4	hymo_h.f90			w	r
runoff_TC		For output on TC level (Pedro's implementation, must be activated in the code)			subasin,nterrain	erosion_h.90
sat_area_of_sc	Sofasc	saturated area of each SC, relative to total TC area			366,maxsoil	hymo_h.f90	hymo.f
sat_xs_overland_flow_sc	sofsc	saturation excess overland flow of each SC			366,maxsoil	hymo_h.f90	hymo.f	W
sdr_lu		optionally specified sediment delivery ratio for landscape units	0-1		nsoter	erosion_h.f90			w		w
sdr_tc		optionally specified sediment delivery ratio for Tcs	0-1		nterrain	erosion_h.f90			w
seasonality_c		key points (nodes) for seasonal dynamics of C-factor	Dayofyear		1:Subbasin,(1:4)*simulation_years	erosion_h.90			W		r
seasonality_k		key points (nodes) for seasonal dynamics of K-factor	Dayofyear		1:Subbasin,(1:4)*simulation_years	erosion_h.90			W		r
sed_in		sediment flow between terrain components			nbrterrain,n_sed_class	hymo_all.f90				w/r
sed_in		sediment flow between terrain components			nbrterrain,n_sed_class	hymo_all.f90				w/r
sed_in_tc		internal representation of sed_in for current TC			n_sed_classes
sed_out_tc		internal representation of sed_out for current TC			n_sed_classes
sed_storage		amount of suspended sediment stored in river reach for each particle size class k in current timestep	t		subasin,n_sed_class
sed_yield_TC		For output on TC level (Pedro's implementation, must be activated in the code)			subasin,nterrain	erosion_h.90
sediment_subbasin		sediment contribution of each subbasin to the river per day	T		366,subasin,n_sed_class	erosion_h.f90				w/r
sediment_subbasin_t	366*nt,subasin,n_sed_class	sediment contribution of each subbasin to the river per timestep for all particle classes	T		366,nt,subasin,n_sed_class	erosion_h.f90				w/r
sedout_lu		sediment output of Lus (output only)	t		366,nt,nsoter	hymo_h.f90				w/r
sedout_tc		sediment output of Tcs (output only)	t/km		366,nt,ntcinst	hymo_h.f90				w/r
sedsu		sediment flux for each landscape unit and particle size class in the current subbasin and timestep	t		maxsoter,n_sed_class	erosion_h.f90				W/r
slength		mean slope length in landscape unit	?		nsoter		shared_data.f90		W
slope		slope of terrain component	%		nterrain		shared_data.f90	R			R
sofarea		fraction of saturated area(output, not for computations)	Frac		366,subasin	hymo_h.f90				W
soil_particles		fraction of particle classes for each soil (uppermost horizon)	Frac		Nsoil, n_sed_class	erosion_h.f90			W
soilet		daily soil evaporation (output, not for computations)	mm/day		366,subasin	hymo_h.f90				W
soilfc		field capacity	Vol %		nsoil,maxhori	hymo_h.f90		R
Soilm		soil moisture(output, not for computations)	mm		366,subasin	hymo_h.f90				W
Soilmroot		soil moisture first meter output, (output, not for computations)	mm		366,subasin	hymo_h.f90				W
soilmrootsu		soil moisture first meter	mm		maxsoter	hymo_h.f90				w/r
soilmsu		Mean soil moisture in LU	mm		maxsoter	hymo_h.f90				w/r					soilm_lu
Soilpwp		water content at permanent wilting point (standard 15000 cm suction) (must be in Vol frac, although stated otherwise in older comments	Vol frac		nsoil,maxhori	hymo_h.f90		R	W	R
Soilwater		average soil moisture of every terrain component	Mm		366,ntcinst	hymo_h.f90
soilwtc		average soil moisture of each terrain component (currently not used)	mm		ntcinst	hymo_h.f90
spcon		linear parameter for calculating sediment reentrained in channel sediment routing	0.0001-0.01
spexp		Exponent parameter for calculating sediment reentrained in channel sediment routing	1.0-1.5
Subasin	Nmun	TOTAL NUMBER OF SUB-BASINS IN STUDY AREA	Count		-	params_h.f90					W					Nsubbasin	Eva
Subflow		total subsurface runoff for each subbasin	m³/d		366,subasin	hymo_h.f90				w/r
subflow_t		equivalent to ... without „_t“ for output in subdaily resolution.			366,nt,subasin	hymo_h.f90				W/R
sublat_in		Subsurface lateral inflow into each TC of current LU	m³		maxterrain	hymo_all.f90				w/r
sublat_out		Subsurface lateral outflow out of each TC of current LU	M**3?		maxterrain	hymo_all.f90				w/r
surfflow_in		overland inflow for all TCs of current LU			Maxterrain	hymo_all.f90				w/r
surfflow_out		Overland outflow for all TCs of current LU	M³		Maxterrain	hymo_all.f90				w/r
surfflow_tc		surface runoff of Tcs (output only)	mm		366,nt,ntcinst	hymo_h.f90				w/r
svc_k_fac		MUSLE-factor K for each SVC and seasonal node(LS comes from the TC itself)			Nsvc,4	erosion_h.f90			w		r
svc_k_fac_day		erosion factor dynamics of current day and subbasin			nsvc	erosion_h.90
svc_soil_veg		contains internal IDs of soils and vegetation units belonging to each SVC	Id		Nsvc,2	erosion_h.f90					W
svc_coarse_fac		contains MUSLE-factor CFRG for each SVC and seasonal node			Nsvc, 1 or 4
svc_coarse_fac_day		erosion factor dynamics of current day and subbasin	-			erosion_h.f90
T		Year of current calculation	Year		-	general_h.f90					w/r
tc_contains_svc2		contains which SVCs are contained in each TC, indexed by TC-types (field %p, which contains fields %svc_id and %fraction)			nterrain	erosion_h.f90			w
tc_counter	TC	Counter for Tcs in one LU in work	Count			hymo_all.f90	hymo.f, hymo_hour.f			w/r
tc_counter_all	Temp1	Counter over all TC instances	-			hymo_all.f90				w/r
tc_counter2	TC2	Internal representation of tc / tc_counter	Count			soilwat.f90		R
tc_idx	temp_idx	Unique Ids for TC instances, used for daily theta output	Id		ntcinst	hymo_h.f90				w/r
tcaet		Actual evapotranspiration of TC	mm			soilwat.f90
tcallid		IDs of all Subbasin-LU-TC-combinations (instances of Tcs)	Id		subasin,maxsoter,maxterrain	hymo_h.f90				R
Tcarea2	Areax, area_tc	area of terrain component in work	km**2			soilwat.f90	soilwat.f90	R
TCID_instance	TCID	(internal) id of TC-instance (unique subbas-LU-TC-combination)	Id			hymo_all.f90				w/r
Tcid2		Internal representation of tcid	Count			soilwat.f90	soilwat.f90	R
tcintc		Current Interception evaporation of entire TC, internal representation of intctc	mm	?			soilwat.f90	W
tclai		Current LAI of TC		?			soilwat.f90	W
tcsoilet		Actual evapotranspiration of TC	mm			soilwat.f90
tctheta_s		saturated soil water content distribution. For each soil, the maximum water storage is modified by -10,-5,0,5,10 % (5 values). The second dimension just holds these percentages (why?)	mm		5,2,ntcinst,maxsoil			W/R
temp_hori_thick	Horidep	Thickness of soil horizons (temporary var)	mm		nsoil,maxhori	readhymo.f90			W/R
temp_sediment		for computing daily averages of sediment output			subasin	routing_new.f90
temp_water		for computing daily averages of water output			subasin	routing_new.f90					W/R
templat		lateral subsurface runoff to be redistributed between SVCs	m**3				soilwat.f90	W/R
testi		some obscure switch to enable distributions of saturation,? See tctheta_s	-					w/r
thact		(average) actual water content of TC	mm				soilwat.f90	W
Thact1		(average) actual water content of TC before soilwat-routine	mm			soilwat.f90		W
theta_tc	theta_pc	Mean theta (saturation) of all TC instances for a given day (output only)	%		366,nt,ntcinst	hymo_h.f90				w/r
Thetas		saturated soil water content	Vol %		nsoil,maxhori	hymo_h.f90		R
thfree		water content above field capacity	mm		maxsoil,maxhori	soilwat.f90		W/R
thsc		soil moisture of each SC			3,366,maxsoil		hymo.f	W
thsprof		saturated water content for entire profile	mm		ntcinst,maxsoil
tsh		time of saturation for each horizon	?		maxsoil	soilwat.f90
Tstart		Start year of simulalation	Year		-	general_h.f90					W
Tstop		End year of calculation	Year		-	general_h.f90					W
upbasin		Together with downbasin: Ids of upstream and corresponding downstream sub-basins (shouldnt this always be simply [1..subasin]?)	id		subasin	routing_h.f90
Vangen		Relative saturation	Frac		Maxhori			W/R
volact		actual stored volume in the subbasin's reservoir	m^3 and 10^6 m**3		366*nt,subasin	allocate_reservoir_lake.var
volume		water in reach during time step	m^3			route_sediments.f90
watbal		checks water balance of TC for each timestep	mm				soilwat.f90	W
water_subbasin	Riverflow	Water contribution of each subbasin to the river per day !!in hymo_all.f90 computed as m3, later converted to m3/s	m**3/s		366,subasin	hymo_h.f90				W					Eva! Noch umnennen
water_subbasin_t	Riverflow	Water contribution of each subbasin to the river per timestep !!in hymo_all.f90 computed as m3, later converted to m3/s	m**3/s		366,nt,subasin	hymo_h.f90				W					Eva! Noch umnennen
wstressmax		suction threshold for water stress effect on resistance (total closure of stomata - wilting point)	hPa		nveg			R	W
wstressmin		suction threshold for water stress effect on resistance (begin of stomata closure)	hPa		nveg			R	W
Zfrac		fraction of empty pore space (saturation deficit) of each SVC of current TC	Vol. fraction		maxsoil	soilwat.f90		w/r
riverflow_t		subdaily riverflow	m³/s		366 (output_interval),nt,subasin
lakewater		Total water storage of small reservoirs over all reservoirs	m³		366*nt,subasin,5	lake_h.f90					W/R
maxlake		maximum storage capacity of the hypothetical representative reservoir from each class (from geometric mean of class boundaries)	m³		subasin,5
lake_vol0_factor		Percentage of maximum volume per reservoir size class	-		5	lake_h.f90
precipSeconds		Length of referenceInterval/time step (seconds)	s		/	snow_h.f90					W
a0		Empirical coeff.	m/s		/	snow_h.f90					W
a1		Empirical coeff.	/		/	snow_h.f90					W
kSatSnow		Saturated hydraulic conductivity of snow	m/s		/	snow_h.f90					W
densDrySnow		Density of dry snow	kg/m³		/	snow_h.f90					W
specCapRet		Capill. retent. vol as fraction of solid SWE	/		/	snow_h.f90					W
emissivitySnowMin		Minimum snow emissivity used for old snow	/		/	snow_h.f90					W
emissivitySnowMax		Maximum snow emissivity used for new snow	/		/	snow_h.f90					W
tempAir_crit		Threshold temp. for rain-/snowfall	°C		/	snow_h.f90					W
albedoMin		Minimum albedo used for old snow	/		/	snow_h.f90					W
albedoMax		Maximum albedo used for new snow	/		/	snow_h.f90					W
agingRate_tAirPos		Aging rate for air temperatures > 0	1/s		/	snow_h.f90					W
agingRate_tAirNeg		Aging rate for air temperatures < 0	1/s		/	snow_h.f90					W
soilDepth		Depth of interacting soil layer	m		/	snow_h.f90					W
soilDens		Density of soil	kg/m³		/	snow_h.f90					W
soilSpecHeat		Spec. heat capacity of soil	kJ/kg/K		/	snow_h.f90					W
weightAirTemp		Weighting param. for air temp.	/		/	snow_h.f90					W
lat,lon		Latitude / Longitude of centre of study area (transformend from degree to rad during read in)	rad		/	snow_h.f90					W
radiation_tc		hourly radiation for current TC corrected for slope and aspect	W/m²		24	snow_h.f90					W
temperature_tc		hourly temperature from daily temperature for current TC modified according to altitude with simple daily dynamic	°C		24	snow_h.f90					W
tempLaps		Temperature lapse rate for modification depending on elevation of TC	°C/m		/	snow_h.f90					W
tempAmplitude		Temperature amplitude to simulate daily cycle	°C		/	snow_h.f90					W
tempMaxOffset		Offset of daily temperature maximum from 12:00	h		/	snow_h.f90					W
snowFracThresh		Threshold to determine when TC snow covered	m		/	snow_h.f90					W
snowEnergyCont		Snow energy content	kJ/m²		366,nt,ntcinst	snow_h.f90		W
snowWaterEquiv		Snow water equivalent	m		366,nt,ntcinst	snow_h.f90		W
snowAlbedo		Albedo snow cover	/		366,nt,ntcinst	snow_h.f90		W
snowCover		Snow cover fraction	/		366,nt,ntcinst	snow_h.f90		W
precipMod		Precipitation signal modified by snow module	mm		366,nt,ntcinst	snow_h.f90		W
radiMod		Radiation signal corrected for aspect and slope	W/m²		366,nt,ntcinst or 1,1,1 depending output activated	snow_h.f90		W
temperaMod		Height-modified temperature signal	°C		366,nt,ntcinst or 1,1,1 depending output activated	snow_h.f90		W
cloudFrac		Cloud fraction	/		366,nt,ntcinst or 1,1,1 depending output activated	snow_h.f90		W
rel_elevation		Relative elevation of TC to mean subbasin	m		366,nt,ntcinst or 1,1,1 depending output activated	snow_h.f90		W
snowTemp		Mean temperatur of the snow pack	°C		366,nt,ntcinst or 1,1,1 depending output activated	snow_h.f90		W
surfTemp		Snow surface temperature	°C		366,nt,ntcinst or 1,1,1 depending output activated	snow_h.f90		W
liquFrac		Fraction of liquid water in snowpack	/		366,nt,ntcinst or 1,1,1 depending output activated	snow_h.f90		W
fluxPrec		Precipitation mass flux into snow cover	m/s		366,nt,ntcinst or 1,1,1 depending output activated	snow_h.f90		W
fluxSubl		Sublimation mass flux	m/s		366,nt,ntcinst or 1,1,1 depending output activated	snow_h.f90		W
fluxFlow		Meltwater flux	m/s		366,nt,ntcinst or 1,1,1 depending output activated	snow_h.f90		W
fluxNetS		Short-wave radiation balance	W/m²		366,nt,ntcinst or 1,1,1 depending output activated	snow_h.f90		W
fluxNetL		Long-wave radiation balance	W/m²		366,nt,ntcinst or 1,1,1 depending output activated	snow_h.f90		W
fluxSoil		Soil heat flux	W/m²		366,nt,ntcinst or 1,1,1 depending output activated	snow_h.f90		W
fluxSens		Sensible heat flux	W/m²		366,nt,ntcinst or 1,1,1 depending output activated	snow_h.f90		W
stoiPrec		Conversion of precipitaion mass flux (m/s) to energy flux (kJ/m2/s)	kJ/m3		366,nt,ntcinst or 1,1,1 depending output activated	snow_h.f90		W
stoiSubl		Conversion of sublimation mass flux (m/s) to energy flux (kJ/kg/K)	kJ/m3		366,nt,ntcinst or 1,1,1 depending output activated	snow_h.f90		W
stoiFlow		Conversion of meltwater loss mass flux (m/s) to energy flux (kJ/m2/s)	kJ/m3		366,nt,ntcinst or 1,1,1 depending output activated	snow_h.f90		W
rateAlbe		Change rate of albedo	1/s		366,nt,ntcinst or 1,1,1 depending output activated	snow_h.f90		W
lu_aspect		mean aspect of a LU in radiants (south=0°, north=180° and west=90°, east=-90)	°		nsoter	snow_h.f90			W
lu_alt		mean LU altitude over subbasin outlet	m		nsoter	snow_h.f90			W
radiModIndices		Indices for optional output arrays; see function fLog() in snow_h.f90	/		3	snow_h.f90		W
temperaModIndices		Indices for optional output arrays; see function fLog() in snow_h.f90	/		3	snow_h.f90		W
cloudFracIndices		Indices for optional output arrays; see function fLog() in snow_h.f90	/		3	snow_h.f90		W
snowTempIndices		Indices for optional output arrays; see function fLog() in snow_h.f90	/		3	snow_h.f90		W
surfTempIndices		Indices for optional output arrays; see function fLog() in snow_h.f90	/		3	snow_h.f90		W
liquFracIndices		Indices for optional output arrays; see function fLog() in snow_h.f90	/		3	snow_h.f90		W
fluxPrecIndices		Indices for optional output arrays; see function fLog() in snow_h.f90	/		3	snow_h.f90		W
fluxSublIndices		Indices for optional output arrays; see function fLog() in snow_h.f90	/		3	snow_h.f90		W
fluxFlowIndices		Indices for optional output arrays; see function fLog() in snow_h.f90	/		3	snow_h.f90		W
fluxNetSIndices		Indices for optional output arrays; see function fLog() in snow_h.f90	/		3	snow_h.f90		W
fluxNetLIndices		Indices for optional output arrays; see function fLog() in snow_h.f90	/		3	snow_h.f90		W
fluxSoilIndices		Indices for optional output arrays; see function fLog() in snow_h.f90	/		3	snow_h.f90		W
precipSumMM		Precipitation sum (mm/referenceInterval) input snow cover	mm		/	snow_compute.f90
shortRad		Incoming short wave radiation snow cover current time step	W/m²		/	snow_compute.f90
tempAir		Air temperature current time step snow cover	°C		/	snow_compute.f90
pressAir		Air pressure	hPa		/	snow_compute.f90
relHumid		Relative humidity	%		/	snow_compute.f90
windSpeed		Wind speed	m/s		/	snow_compute.f90
cloudCoverage		Cloud cover (0 = clear sky, 1 = fully covered)	/			snow_compute.f90
snowEnergyContent		Snow energy content of previous time step	kJ/m2		/	snow_compute.f90
snowWaterEquivalent		Snow water equivalent of previous time step	m		/	snow_compute.f90
albedo		Albedo snow previous time step	/		/	snow_compute.f90
snowEnergyCont_new		Snow energy content new	kJ/m2		/	snow_compute.f90
snowWaterEquiv_new		Snow water equivalent new	m		/	snow_compute.f90
albedo_new		Albedo new	/		/	snow_compute.f90
snowCov		Snow cover	/		/	snow_compute.f90
precipModif		Precipitation modified by snow module	mm		/	snow_compute.f90
cloudFraction		cloud fraction caclulated based on radiation [-] (collect for debugging purposes)	/		/	snow_compute.f90
snowResults		array to collect results of calculations snow compute	/		17	snow_compute.f90
TEMP_MEAN		Mean temperatur of the snow pack	°C		/	snow_compute.f90
TEMP_SURF		Snow surface temperature	°C		/	snow_compute.f90
LIQU_FRAC		Fraction of liquid water	/		/	snow_compute.f90
flux_M_prec		Precipitation mass flux	m/s		/	snow_compute.f90
flux_M_subl		Sublimation mass flux	m/s		/	snow_compute.f90
flux_M_flow		Meltwater flux	m/s		/	snow_compute.f90
flux_R_netS		Short-wave radiation balance	W/m²		/	snow_compute.f90
flux_R_netL		Long-wave radiation balance	W/m²		/	snow_compute.f90
flux_R_soil		Soil heat flux	W/m²		/	snow_compute.f90
flux_R_sens		Sensible heat flux	W/m²		/	snow_compute.f90
stoi_f_prec		Conversion of precipitaion mass flux	kJ/m3		/	snow_compute.f90
stoi_f_subl		Conversion of sublimation mass flux	kJ/m3		/	snow_compute.f90
stoi_f_flow		Conversion of meltwater loss mass flux	kJ/m3		/	snow_compute.f90
rate_G_alb		Change rate of albedo	kJ/m3		/	snow_compute.f90
prec		precipitation current time step potentially modified in snow module	mm		/	soilwat.f90		W
temperature		temperature of current time step potentially modified in snow module	°C		/	soilwat.f90		W
radiation		radiation of current time step potentially modified in snow module	W/m²		/	soilwat.f90		W
cloudFraction		cloudiness fraction	/		/	soilwat.f90		W
airPress		Air pressure of current time step	hPa		/	soilwat.f90		W
append_output		append model output to potentially existing file	/		/	common_h.f90
save_states_yearly		save model state at the end of each simulation year	/		/	common_h.f90
daystorcap		storage capacity in the subbasin's reservoir	m**3 and 10**6 m**3		366*nt,subasin	reservoir_h.f90
fvol_over		flag to simulate reservoir routing during spillway overflow of the sub-basin's reservoir [0 = without time delay; 1 = with time delay]	0/1		/	reservoir_h.f90
trans_start		start Sub-basin-ID of transposition and flag indicating source of water (1:from acude, 2:from river)	/		2,ntrans	routing_h.f90
trans_end		end Sub-basin-ID of transposition and flag indicating destination of water (1:to acude, 2:to river)
sed_inflow		sediment inflow discharge into the subbasin's reservoir [ton/timestep]	ton/timestep		366*nt,subasin	reservoir_h.f90
nt		number of timesteps per day (computed as 24/dt)	/			common_h.f90
frsediment_in		grain size distribution of the sediment inflow into the subbasin's reservoir [-]	/		subasin,n_sed_class
sediment_in		sediment entering reach for each particle size class k	(tons/timestep)		subasin,n_sed_class
vol0		initial volume of the sub-basin's reservoir	10**3 m**3			reservoir_h.f90
storcap		initial storage capacity in the sub-basin's reservoir	Read as 10**3 m**3, later converted into 10**6 m**3			reservoir_h.f90
qinflow		inflow discharge into the subbasin's reservoir	m**3/s and m³			reservoir_h.f90
x_sec		X-coordinate of bed changes for each point in the cross section of the reservoir (from left to right, seen from upstream)			npointsxsect,nxsection_res,subasin	reservoir_h.f90					w
damvol0		reservoir volume at the beginning of the simulation timestep in the sub-basin	10**6 m**3 ?, later in m**3		subasin
vol_bat0		reservoir volume for a given elevation at the initial stage-area-volume curve	10**3 m**3, later in m**3		maxval(nbrbat), subasin
res_index		indices for each subbasin to the corresponding entry in the reservoir arrays	index		subasin
n_reservoir		number of reservoirs (subbasins with reservoirs)	'-
latflow_res		flag to identify the ocurrence of lateral inflow into the downstream reservoir (0 = no and 1 = yes)			subasin	reservoir_h.f90					r					W
reservoir_down		arrays used for the routing of lateral inflow into the downstream reservoir (route subbasin output into other reservoirs)	interneal subbasin Ids		subasin