## Tabelle1
	Old name	Description	Unit	Uncertain	Dimensions	Deklaration (neu)	Declaration (alt)	Used in					Umnennen in	Umnennen noch in				Eingefügt nach Weitergabe an Conrad
				soilwat.f90	readhymo.f90	hymo_all.f90	sedi_yield.f9090	readgen.f90	routing.f90	wasa.f90	climo.f90	Petcalc.f90		lake.f0	etp_soil.f90	routing_new.f90	routing_coefficients.f90
Aet		daily actual evapotranspiration (output, not for computations)	mm/day		366,subasin	hymo_h.f90				W
aet_red_mem	Aetredmerk	reduction of evaporation due to interception evaporation for hourly version (-)			maxterrain,maxsoil	hymo_h.f90		R/W
aet_t		equivalent to ... without „_t“ for output in subdaily resolution.			366,nt,subasin	hymo_h.f90				W/R
aetred		reduction term for potential soil evaporation and transpiration			maxsoil
aetred		reduction term for potential soil evaporation and transpiration (1: all Epot is satisfied by interception; 0: no evaporation from interception occurs)	frac		maxsoil	soilwat.f90		w/r
aettc		average real evapotranspiration of every terrain component (of current day)	Mm		ntcinst	hymo_h.f90				w/r					1
alb		key points (nodes) for seasonal dynamics of vegetation albedo	-		nveg,4	hymo_h.f90			w	r
alluvial_flag		Flag for each soil (internal id) indicating if it is an alluvial soil	[1/0]		Nsoil	hymo_h.f90		R	W
Area		Area of subbasins	km**2		subasin	hymo_h.f90				W
area_TC		For output on TC level (Pedro's implementation, must be activated in the code)			subasin,nterrain	erosion_h.90
balance		waterbalance of current LU (for debugging only)	mm		-	hymo_all.f90
balance_tc		waterbalance of current TC (in soilwat: bal and watbal) (for debugging only)	mm		-	hymo_all.f90
Coarse			Frac		nsoil,maxhori	hymo_h.f90			W, R
conduns		unsaturated hydraulic conductivity of a horizon			maxhori	hymo_h.f90				w/r
corr_column_pre_subbas_outflow		holds corresponding columns of input file to be related to internal numbering of subbasins	id		ncolumn	hymo_h.f90			w	r
corr_column_pre_subbas_outsed		holds corresponding columns of input file to be related to internal numbering of subbasins	id		ncolumn	hymo_h.f90			w	r
cum_deposition_TC		For output on TC level (Pedro's implementation, must be activated in the code)			subasin,nterrain	erosion_h.90
cum_erosion_TC		For output on TC level (Pedro's implementation, must be activated in the code)			subasin,nterrain	erosion_h.90
d		(simulation) day in year	-		-	general_h.f90		r		w/r
daymon		days per month (of current? Year)	[-]		12
dayoutsim		number of days in start year before start month	-		-
dayyear		number of days to treat in current year	-		-
deep_gw_discharg		equivalent to ... without „_t“ for output in subdaily resolution.			366,nt,subasin	hymo_h.f90				W/R
deep_gw_discharge		Daily contribution of ground water to discharge for each subbasin (output only)	m³/d		366,subasin	hymo_h.f90				w/r					1
deep_gw_recharge		equivalent to ... without „_t“ for output in subdaily resolution.			366,nt,subasin	hymo_h.f90				W/R
deep_gw_rescharge		ground water recharge for each subbasin (output only)	m³/d		366,subasin	hymo_h.f90				w/r					1
deepgw		actual deep groundwater storage for each LU in each subbasin	M³		subasin,maxsoter	hymo_h.f90				W					1
deepgw_r		deprecated: deep groundwater recharge (loss from model / into lin. Gw storage)(output, not for computations)(same as gw_recharge?)	M³		366,subasin	hymo_h.f90				W
deepgwr		deep groundwater recharge (leaving profile) of TC (in soilwat: deepqgw)	mm		-	hymo_all.f90
deepgwrsu		deep groundwater recharge (loss from model or to lin. Gw storage) (subbasin internal variable for all Lus)	Mm		maxsoter	hymo_h.f90					1
deepgwrtc		deep groundwater recharge for each TC	Mm		ntcinst	hymo_h.f90				w/r					1
deepqgw		deep groundwater recharge (leaving profile) of TC (internal representation of deepgwrtc in soilwat)	Mm		-	soilwat.f90		W/R					1
default_rel_sat		default relative saturation (initial value for all horizons, if not specified otherwise)	Frac		-	general_h.f90
deposition_TC		For output on TC level (Pedro's implementation, must be activated in the code)			subasin,nterrain	erosion_h.90
do_erosion		indicate, if erosion is to be simulated	0/1	Neu			common_i.f90		R			W
do_pre_outflow		flag for using prespecified subasin outflows	0/1		-	general_h.f90			r/w	r
do_pre_outsed		flag for using prespecified sediment loads	0/1		-	general_h.f90			r/w	r
doacudes		flag: includes dam calculations	0/1		-	general_h.f90					w
doalllattc		flag: rout latflow compeletely to next downslope TC	0/1		-	general_h.f90					w
dohour		flag: do hourly version	0/1		-	general_h.f90					w
dolatsc		flag: do latflow within TCs (surface runoff)	0/1		-	general_h.f90					w
dolatscsub		flag: do latflow within TCs (subsurface runoff)	0/1		-	general_h.f90					w
dolattc		flag: do latflow between TCs	0/1		-	general_h.f90					w
doreservoir		flag: do reservoir calculations	0/1		-	general_h.f90					w
dotrans		flag: do water transpositions betwen sub-basins	0/1		-	general_h.f90					w
downbasin		MAP ID of downstream sub-basin (MAP IDs)	id		subasin	routing_h.f91
dprev		simulation day number of previous day (related to d)	[-]		[-]
dstart		start day (of month) of simulation	[-]		[-]	general_h.f99					W
dstop		start day (of month) of simulation	[-]		[-]	general_h.f99					W
Dt		Length of timestep	h			general_h.f90		R				W
dt_per_day	n_hours	Number of timesteps per day	-		-	soilwat.f90		w/r					1
dtot		total number of days simulated so far	-		-
etpmax		For storing the potential evapotranspiration for each SVC within the current TC	Mm		maxsoil	soilwat.f90		R
etpvert		Evapotranspiration losses from each horizon (?)	?		Maxhori			W/R
Evaps		Actual soil evaporation in current SVC; Internal name in etp_soil.f90: acts	?			soilwat.f90		w/R					1
Evapt		Total actual ET in current SVC; Internal name in etp_soil.f90: act	?			soilwat.f90		w/R					1
evapveg		Actual transpiration in current SVC; Internal name in etp_soil.f90: actveg	?			soilwat.f90		w/R					1
frac_lu	fracsoter	fraction of landscape unit in subbasin	Frac		maxsoter,subasin		shared_data.f90				R
frac_sat		saturated fraction of each S(V)C in each TC (frac_sat value is relative to TC, not to S(V)C!)	-		ntcinst,maxsoil		shared_data.f90	W/R
frac_svc	fracnew	fractions of SVCs in each TC	-		maxsoil,ntcinst		shared_data.f90	R	W	R
fractemp		areal fractions of terrain components in current LU (excerpt from fracterrain)	Frac		maxterrain	hymo_all.f90				w/r
fracterrain		fraction of terrain component in landscape unit	Frac		nterrain		shared_data.f90
gw_delay		storage coefficient for groundwater outflow	Days		nsoter	hymo_h.f90				R					1
gw_dist		initial depth of groundwater below surface	Mm		nsoter	hymo_h.f90			W	R					1
gw_loss		Water loss from model domain by seepage to Lus without gw	m³/d		366,subasin	hymo_h.f90				w/r					1
gw_loss_t		equivalent to ... without „_t“ for output in subdaily resolution.			366,nt,subasin	hymo_h.f90				W/R
gw_recharge		groundwater recharge (percolation below root zone)(output, not for computations)(same as deepgw_r?)	?		366,subasin	hymo_h.f90				W
gwr		percolation below root zone (in soilwat: qgw)	mm		-	hymo_all.f90
height		key points (nodes) for seasonal dynamics of vegetation height	m		nveg,4	hymo_h.f90			w	r
horithact		soil moisture in every horizon of each SVC in each TC in each LU in each subbasin	mm		ntcinst,maxsoil,maxhori	hymo_h.f90	shared_data.f90	R
horiths		distribution of saturated soil water among horizons (relative distribution of maximum water storage among horizons of a profile)			ntcinst,maxsoil,maxhori	hymo_h.f90
horiz_thickness	svcdeph	Thickness of soil horizons (for each instance)	mm		ntcinst,maxsoil,maxhori	hymo_h.f90		R	W
hortf		hortonian overland flow	mm				soilwat.f90
hortflow		horton overland flow(output, not for computations)	m³/d		366,subasin	hymo_h.f90				W
hortflow_t		equivalent to ... without „_t“ for output in subdaily resolution.			366,nt,subasin	hymo_h.f90				W/R
horttc		horton overland flow			ntcinst
hours_of_daylight		number of hours with sunlight per day	h		-
hsat		number of topmost saturated horizon (?) of each SVC of current TC			maxsoil	soilwat.f90		w/r					1
i_lu	Isot	Id of LU (-type ?) in work	Id			hymo_all.f90				w/r
i_lu2	i_lu	Internal representation of i_lu	Id			soilwat.f90		R
i_subbas	Imun	Id of subbasin in work	Id			hymo_all.f90				w/r
i_subbas2		Internal representation of i_subbas	Id			soilwat.f90		R
i_subbas3	Muni	Index to subbasin, internal representation of i_subbas2	Id			etp_soil.90					1
id_lu_extern	Idsoter1	External Ids of landscape units	Id		nsoter	hymo_h.f90	shared_data.f90
id_lu_intern	idsoter2	Internal Ids of landscape units	Id		maxsoter,ncell	hymo_h.f90	shared_data.f90
id_soil_extern	Idsoil1	External Ids of soil units	Id		nsoil	hymo_h.f90			R
id_soil_intern	Idsoil1	Internal Ids of soil units	Id		maxsoil,ntcinst	hymo_h.f90			W
id_subbas_extern	Idcell1	external IDs of subbasins	Id		subasin	hymo_h.f90			W/R					climo.f90, reservoir.f90, routing.f90
id_subbas_intern	Idcell2	Internal IDs of subbasins	Id		subasin	hymo_h.f90			W/R
id_svc_extern		External Ids of soil vegetation components	Id		Nsvc	erosion_h.f90					W
id_tc_type	Iter, i_tc	Internal Id of TC-type in work	Id	?	-		hymo.f, hymo_hour.f	W/R
id_tc_type2	Itc, i_tc2	internal representation of id_tc_type (iter / i_tc)	Id		-		soilwat.f90	R
id_terrain_extern	Idterrain1	External Ids of terrain components (indexed by terrain type id)	Id		nterrain	hymo_h.f90			R
id_terrain_intern	Idterrain2	Internal Ids of terrain components (ID of TC-instance?)	Id		maxterrain,nsoter	hymo_h.f90			W
id_veg_extern	Idveg1	External Ids of vegetation units	Id		Nveg	hymo_h.f90			R
id_veg_intern	Idveg2	Internal Ids of vegetation units	Id		Maxsoil,ntcinst	hymo_h.f90			W
Inf		cumulative infiltration during time-step	Mm		-	soilwat.f90		w/r
Infh		cumulative infiltration	Mm		-			w/r					1
Infup		Not infiltrated water during timestep ?	Mm		-	soilwat.f90		w/r
INPUT		1. use: Effective precipitation plus surface flow from upper Tcs; 2. use:	mm	?			soilwat.f90	W/R					precip_eff
Inputrem		cumulated "excess" water that is considered for surface runoff and infiltration	M**3		maxsoil
Intc		daily interception storage evapotranspiration(output, not for computations)	mm/day		366,subasin	hymo_h.f90				W
intc_evap	Intcetp	evaporation from interception storage (interception loss)			Maxsoil		soilwat.f90	W
intcept_mem	intcetpmerk	Interception evaporation daily, equally distributed among hours	mm		maxterrain,maxsoil,24		hymo.f	W
intcfc		scaled interception capacity (at the scale of cells for interpolated daily rainfall)	?		ncell		shared_data.f90	R	W
Intcred		Precip reduction due to interception in the current SVC and timestep			Maxsoil		soilwat.f90	W					intercept_act
intcsu		daily interception storage evaporation	mm/day		maxsoter	hymo_h.f90				w/r
intctc		average interception evaporation of every terrain component	mm		ntcinst	hymo_h.f90				w/r
Intercept		interception storage of each SC in each TC (mm)	mm		ntcinst,maxsoil		shared_data.f90	R/W
Intercepted		Fraction of runoff from subbasin that is routed thru small reservoirs (acudes) [probably obsolete in newer WASA versions]	Frac		-	reservoir_lake_h.f90			W	R					1
K_sat	condsat	saturated hydraulic conductivity	mm/day	nsoil,maxhori			shared_data.f90	R
kfkorr_a,kfkorr_b		Coefficients for time-variant kfcorr	-		-	hymo_h.f90		R				W
kfkorr_day		kfkorr for current subbasin and day (used as divisor, not factor!)	-			hymo_h.f90		R
kfkorrc		scaling factor for hydraulic conductivity in infiltration routine (from scaling_factor.dat), used as divisor, not factor!	-		subasin	hymo_h.f90		R	W
kfsu		hydr. conductivity of bedrock in landscape unit	?		nsoter	hymo_h.f90			W
L_slp		absolute slope length of TC	m		-	erosion_h.f90		w			r
L2		Subsurface flow draining to river for each horizon of current soil (potential amount)	mm		maxhori	soilwat.f90		W/R					1
L2eff		Subsurface flow draining to river for each horizon of current soil (effective amount?)	mm		maxhori	soilwat.f90		W/R					1
lai		key points (nodes) for seasonal dynamics of LAI	-		nveg,4	hymo_h.f90			w	r
laimun		daily mean LAI (output, not for computations)	m²/m²		366,subasin	hymo_h.f90				W
laimun		daily mean LAI	m²/m²		366,subasin	hymo_h.f90
laisu		daily mean LAI	m²/m²		maxsoter	hymo_h.f90
laitc		daily mean LAI	m²/m²		ntcinst	hymo_h.f90				W
lakeinflow		river inflow (into lakes?)	M**3		366,subasin	hymo_h.f90				W
latred		lateral subsurface runoff to be redistributed between SVCs (auxiliary profile with 50 cm horizons) – treated in next timestep	m**3		ntcinst,maxthickness/500+1	hymo_h.f90		R/W
lu_counter	Oc	Counter for LUs in one subbasin in work	Count			hymo_all.f90				w/r
luid_instance		(internal) id of LU-instance (unique subbas-LU-combination)			-	hymo_all.f90				W/R
luse_lu		temporary variables for reading landuse characteristics for all Subbasin-LandscapeUnit-TerrainComponent-combinations (external Ids for each TC-instance)	[-]		ntcinst	readhymo.f91
luse_subbas		temporary variables for reading landuse characteristics for all Subbasin-LandscapeUnit-TerrainComponent-combinations (external Ids for each TC-instance)	[-]		ntcinst	readhymo.f90			W/R
luse_tc		temporary variables for reading landuse characteristics for all Subbasin-LandscapeUnit-TerrainComponent-combinations (external Ids for each TC-instance)	[-]		ntcinst	readhymo.f92
macro		macroporosity?			maxsoil,maxhori	soilwat.f90
Maxhori		MAXIMUM NUMBER OF HORIZONS IN SOIL COMPONENTS	Count		-	general_h.f99					W
Maxsoil		MAXIMUM NUMBER OF SOIL COMPONENTS (SVCs) IN TERRAIN COMPONENTS	Count		-	general_h.f90					W
Maxsoter		MAXIMUM NUMBER OF LUs per subbasin	Count		-	general_h.f99					W					Maxlu
Maxterrain		MAXIMUM NUMBER OF TERRAIN COMPONENTS IN LU	Count		-	general_h.f99					W
mon_day		start day of month (julian day)	julian day		12
Muniret		(output, not for computations)	?		366,subasin	hymo_h.f90				W					W
musle_fac		Contains MUSLE-Erosion factors, coarse fraction, mannings n for all SVCs		Neu	nsoil,4	erosion_h.f90	shared_data.f90		W		R
n_sed_class		Number of particle classes that are considered	Count
na		soil pore volume to be filled by infiltrating water	Vol%/100		maxsoil,maxhori
namic		effective refillable porosity in micropores	[-]			soilwat.f90
Nbr_lu	Nbrsoter	number of landscape units within each subbasin	Count		subasin	hymo_h.f90
nbr_svc	nbrsoil	number of soils / SVCs in each instance of Subbas/LU/TC-combination (indexed by TC-instance)	Count		ntcinst	hymo_h.f90	shared_data.f90	R
nbr_svc2		number of SVCs for each TC-type	count		nterrain	readhymo.f90			w
nbrhori		number of horizons in soil			nsoil	hymo_h.f90			w
nbrrooth		number of horizons within root zone	Count		maxsoil			W/R
nbrterrain		number of terrain components in landscape unit	Count		nsoter		shared_data.f90	R
npointsxsect		number of points (x,y) along the cross sections and also number of cross sections at the strategic reservoirs	[-]		[-]	reservoir_lake_h.f90					W
nsoil		TOTAL NUMBER OF SOIL COMPONENTS IN STUDY AREA	Count		-	general_h.f99					W
Nsoter		TOTAL NUMBER OF landscape UNITS (types) IN STUDY AREA	Count		-	general_h.f99					W					Nlu	Eva
Nsvc		TOTAL NUMBER OF SVC IN STUDY AREA	Count		-	erosion_h.f90					W
ntcinst	nmunsutc, sv_comb	TOTAL NUMBER OF subbasin/LU/TC combinations (TC-instances)	Count		-	general_h.f90					W					Nntcinst	Eva
nterrain		TOTAL NUMBER OF TERRAIN COMPONENTS IN STUDY AREA (i.e. TC type)	Count		-	general_h.f90					W
ntrans		TOTAL NUMBER OF TRANSPOSITIONS BETWEEN Sub-basins	Count		-	general_h.f90					W
nveg		TOTAL NUMBER OF VEGETATION UNITS IN STUDY AREA	Count		-	general_h.f99					W
nxsection_res		number of cross sections at the strategic reservoirs	[-]		[-]	reservoir_lake_h.f90					W
ovflow		total surface runoff for each subbasin and day of year (output only, no computations)	m³/d		366,subasin	hymo_h.f90				w/r
ovflow_t		equivalent to ... without „_t“ for output in subdaily resolution.			366,nt,subasin	hymo_h.f90				W/R
particle_classes		Mean particle diameters for each class	mm		n_sed_class	general_h.f90			W
Percol		Percolation,i.e. water leaving the lowermost horizon	mm?		Maxhori	soilwat.f90		w/r					1
Period		key points for seasonal vegetation variation	Dayofyear		4,subasin,tstop-tstart+1	hymo_h.f90			W
Pet		daily potential evapotranspiration	mm/day		366,subasin	general_h.f90					W
pet_t		equivalent to ... without „_t“ for output in subdaily resolution.			366,nt,subasin	hymo_h.f90				W/R
pfadn		output directory	-		-	general_h.f90					w
pfadp		input directory	-		-	general_h.f90					w
Porem		Van-Genuchten n-parameter ( = pore-size index +1.) (-)	Frac		nsoil,maxhori	hymo_h.f90
poresz		Brooks-Corey pore-size index (-) (transformed into Van-Genuchten m-parameter)	Frac		nsoil,maxhori	hymo_h.f90
pre_subbas_outflow		pre-specified outflow of subbasins (optionally read from file)	m³/s		366,nt,subasin	hymo_h.f90			w	r
pre_subbas_outsed		pre-specified sediment load of subbasins (optionally read from file)	m³/s		366,nt,subasin	hymo_h.f90			w	r
Prec		Precipitation within current timestep	mm				soilwat.f90	R
Precday		Daily precipitation sum of current timestep	mm				soilwat.f90	R
prechall		excerpt of preciph (rainfall) valid for 24 hours of the current subbas	mm		24	hymo_all.f90				w
prechall2		internal representation of prechall	mm		24	hymo_all.f90		r
Precip		Daily Precipitation of current simulation year for each subbasin	mm/d		366,subasin	general_h.f90					1
preciph		rainfall for hourly version	mm		366*24, subbasin	general_h.f90				r					w
q_sub_in	Ql1	lateral subsurface flow from upper TC (Internal representation of sublat_in)	M**3			soilwat.f90		R
q_sub_out	Ql2	lateral subsurface flow towards lower TC (Internal representation of sublat_out)	M**3			soilwat.f90		W
q_surf_in	Qo1	surface runoff from upper TC	M**3				soilwat.f90	R
q_surf_out	Qo2	surface runoff towards lower TC	M**3				soilwat.f90	W
Qgen		river flow before acudes (small reservoirs)(output, not for computations)	M**3		366,subasin	hymo_h.f90				W
qgw		percolation below root zone (internal representation of gwr)	mm		-	soilwat.f90
qloss		losses in river network by evaporation, output, not for computations ?	?		366,subasin	hymo_h.f90				W					W
Qmerk		First iteration infiltration excess (surplus water assigned to each SVC after first iteration)	M³		maxsoil	soilwat.f90	soilwat.f90	W					Infilt_exs1
qmerk2		Amount of excess water that is redistributed away from each SVC after the first iteration	M³		maxsoil	soilwat.f90		w/r					1
qotemp		Temporary variable for computing return flow from saturated areas (which are saturated at the / beginning of current timestep)	m³		-	soilwat.f90		w/r
qsub_lu	latfsu	total subsurface runoff for all Lus of current subbasin (includes ground water!)	m³/d		maxsoter
Qsurf		Surface runoff for each SVC inside a TC		?	Maxsoil	soilwat.f90	soilwat.f90	W/R
Qsurf_lu	surfsu	total surface runoff for all LUs of current subbasin	m³/d		maxsoter	hymo_h.f90				w/r
r_depth		river channel depth	m		subasin	routing_h.f90
r_depth_cur		current river depth at calculation step	m		subasin	routing_h.f90					W
r_ksat		effective hydraulic conductivity of main channel alluvium	mm/h		subasin	routing_h.f90
r_length		river length	km		subasin	routing_h.f90
r_qin		river inflow (m3/s) at time t and t+1 for each subbasin	m3/s		2,subasin	routing_h.f90					1
r_qout		river outflow (m3/s) at time t and t+1 for each subbasin	m3/s		2,subasin	routing_h.f90					w/r		1
r_storage		storage volume in river reach	m3		subasin	routing_h.f90					W/R
r_width		river channel width (bankful width)	m		subasin	routing_h.f90
r_width_fp		river bottom width of floodplain	m		subasin	routing_h.f90
Rad		daily mean shortwave radiation	W/m^2		366,subasin	general_h.f90
Radex		incoming radiation above atmosphere	W/m²		366	general_h.f90					R			1
remain		amount of subsurface flow that needs to be distributed in the current SVC (that has not been diverted to other SVCs already) – also used in different context?	mm		-	soilwat.f90		w/r
Remainlat		lateral inflow into current SVC for all 50 cm-horizons that is (still) to be distributed	Mm		size(latred,2)	soilwat.f90		W/R					1
rex					petcalc.h
rhum		relative humidity	%		366,subasin	general_h.f90
rockintc		Current Interception on bare rock surfaces		?			soilwat.f90	W
Rocky		fraction of impermeable (rock) area in each TC	Frac		ntcinst		shared_data.f90	R
rootdep		key points (nodes) for seasonal dynamics of vegetation root depth	m		nveg,4	hymo_h.f90			w	r
runoff_TC		For output on TC level (Pedro's implementation, must be activated in the code)			subasin,nterrain	erosion_h.90
sat_area_of_sc	Sofasc	saturated area of each SC, relative to total TC area			366,maxsoil	hymo_h.f90	hymo.f
sat_xs_overland_flow_sc	sofsc	saturation excess overland flow of each SC			366,maxsoil	hymo_h.f90	hymo.f	W
sdr_lu		optionally specified sediment delivery ratio for landscape units	0-1		nsoter	erosion_h.f90			w		w
sdr_tc		optionally specified sediment delivery ratio for Tcs	0-1		nterrain	erosion_h.f90			w
seasonality_k		key points (nodes) for seasonal dynamics of K-factor	Dayofyear		4,subasin,tstop-tstart+1	erosion_h.90			W		r
sed_in		sediment flow between terrain components			nbrterrain,n_sed_class	hymo_all.f90				w/r
sed_in		sediment flow between terrain components			nbrterrain,n_sed_class	hymo_all.f90				w/r
sed_in_tc		internal representation of sed_in for current TC			n_sed_classes
sed_out_tc		internal representation of sed_out for current TC			n_sed_classes
sed_yield_TC		For output on TC level (Pedro's implementation, must be activated in the code)			subasin,nterrain	erosion_h.90
sediment_subbasin		sediment contribution of each subbasin to the river per day	T		366,subasin,n_sed_class	erosion_h.f90				w/r
sediment_subbasin_t	366*nt,subasin,n_sed_class	sediment contribution of each subbasin to the river per timestep for all particle classes	T		366,nt,subasin,n_sed_class	erosion_h.f90				w/r
sedout_lu		sediment output of Lus (output only)	t		366,nt,nsoter	hymo_h.f90				w/r
sedout_tc		sediment output of Tcs (output only)	t/km		366,nt,ntcinst	hymo_h.f90				w/r
sedsu		sediment flux for each landscape unit and particle size class in the current subbasin and timestep	t		maxsoter,n_sed_class	erosion_h.f90				W/r
slength		mean slope length in landscape unit	?		nsoter		shared_data.f90		W
slope		slope of terrain component	%		nterrain		shared_data.f90	R			R
sofarea		fraction of saturated area(output, not for computations)	Frac		366,subasin	hymo_h.f90				W
soil_particles		fraction of particle classes for each soil (uppermost horizon)	Frac		Nsoil, n_sed_class	erosion_h.f90			W
soilet		daily soil evaporation (output, not for computations)	mm/day		366,subasin	hymo_h.f90				W
soilfc		field capacity	Vol %		nsoil,maxhori	hymo_h.f90		R					1
Soilm		soil moisture(output, not for computations)	mm		366,subasin	hymo_h.f90				W
Soilmroot		soil moisture first meter output, (output, not for computations)	mm		366,subasin	hymo_h.f90				W
soilmrootsu		soil moisture first meter	mm		maxsoter	hymo_h.f90				w/r
soilmsu		Mean soil moisture in LU	mm		maxsoter	hymo_h.f90				w/r					soilm_lu
Soilpwp		water content at permanent wilting point (standard 15000 cm suction) (must be in Vol frac, although stated otherwise in older comments	Vol frac		nsoil,maxhori	hymo_h.f90		R	W	R
Soilwater		average soil moisture of every terrain component	Mm		366,ntcinst	hymo_h.f90
soilwtc		average soil moisture of each terrain component (currently not used)	mm		ntcinst	hymo_h.f90
Subasin	Nmun	TOTAL NUMBER OF SUB-BASINS IN STUDY AREA	Count		-	general_h.f90					W					Nsubbasin	Eva
Subflow		total subsurface runoff for each subbasin	m³/d		366,subasin	hymo_h.f90				w/r
subflow_t		equivalent to ... without „_t“ for output in subdaily resolution.			366,nt,subasin	hymo_h.f90				W/R
sublat_in		Subsurface lateral inflow into each TC of current LU	m³		maxterrain	hymo_all.f90				w/r
sublat_out		Subsurface lateral outflow out of each TC of current LU	M**3?		maxterrain	hymo_all.f90				w/r
surfflow_in		overland inflow for all TCs of current LU			Maxterrain	hymo_all.f90				w/r					1
surfflow_out		Overland outflow for all TCs of current LU	M³		Maxterrain	hymo_all.f90				w/r					1
surfflow_tc		surface runoff of Tcs (output only)	mm		366,nt,ntcinst	hymo_h.f90				w/r
svc_k_fac		MUSLE-factor K for each SVC and seasonal node(LS comes from the TC itself)			Nsvc,4	erosion_h.f90			w		r
svc_k_fac_day		erosion factor dynamics of current day and subbasin			nsvc	erosion_h.90
svc_soil_veg		contains internal IDs of soils and vegetation units belonging to each SVC	Id		Nsvc,2	erosion_h.f90					W
T		Year of current calculation	Year		-	general_h.f90					w/r					1
tc_contains_svc		contains which SVCs are contained in each TC, indexed by TC-types			nterrain	erosion_h.f90			w
tc_counter	TC	Counter for Tcs in one LU in work	Count			hymo_all.f90	hymo.f, hymo_hour.f			w/r
tc_counter_all	Temp1	Counter over all TC instances	-			hymo_all.f90				w/r					1
tc_counter2	TC2	Internal representation of tc / tc_counter	Count			soilwat.f90		R
tc_idx	temp_idx	Unique Ids for TC instances, used for daily theta output	Id		ntcinst	hymo_h.f90				w/r					1
tcaet		Actual evapotranspiration of TC	?			soilwat.f90
tcallid		IDs of all Subbasin-LU-TC-combinations (instances of Tcs)	Id		subasin,maxsoter,maxterrain	hymo_h.f90				R
Tcarea2	Areax, area_tc	area of terrain component in work	km**2			soilwat.f90	soilwat.f90	R
TCID_instance	TCID	(internal) id of TC-instance (unique subbas-LU-TC-combination)	Id			hymo_all.f90				w/r
Tcid2		Internal representation of tcid	Count			soilwat.f90	soilwat.f90	R
tcintc		Current Interception evaporation of entire TC, internal representation of intctc	mm	?			soilwat.f90	W
tclai		Current LAI of TC		?			soilwat.f90	W
temp_hori_thick	Horidep	Thickness of soil horizons (temporary var)	mm		nsoil,maxhori	readhymo.f90			W/R
templat		lateral subsurface runoff to be redistributed between SVCs	m**3				soilwat.f90	W/R
thact		(average) actual water content of TC	mm				soilwat.f90	W
Thact1		(average) actual water content of TC before soilwat-routine	mm			soilwat.f90		W
theta_tc	theta_pc	Mean theta (saturation) of all TC instances for a given day (output only)	%		366,nt,ntcinst	hymo_h.f90				w/r					1
Thetas		saturated soil water content	Vol %		nsoil,maxhori	hymo_h.f90		R					1
thfree		water content above field capacity	mm		maxsoil,maxhori	soilwat.f90		W/R
thsc		soil moisture of each SC			3,366,maxsoil		hymo.f	W
tsh		time of saturation for each horizon	?		maxsoil	soilwat.f90
Tstart		Start year of simulalation	Year		-	general_h.f90					W					1
Tstop		End year of calculation	Year		-	general_h.f90					W					1
upbasin		MAP ID of upstream sub-basin (MAP IDs)	id		subasin	routing_h.f90
Vangen		Relative saturation	Frac		Maxhori			W/R
watbal		checks water balance of TC for each timestep	mm				soilwat.f90	W
water_subbasin	Riverflow	Water contribution of each subbasin to the river per day !!in hymo_all.f90 computed as m3, later converted to m3/s	m**3/s		366,subasin	hymo_h.f90				W					Eva! Noch umnennen
water_subbasin_t	Riverflow	Water contribution of each subbasin to the river per timestep !!in hymo_all.f90 computed as m3, later converted to m3/s	m**3/s		366,nt,subasin	hymo_h.f90				W					Eva! Noch umnennen
Zfrac		fraction of empty pore space (saturation deficit) of each SVC of current TC	Vol. fraction		maxsoil	soilwat.f90		w/r					1

hfrac		fraction of depth of lowest horizon to be reached by roots	fraction		maxsoil	soilwat.f90		w/r
nbrrooth		determine number of horizons within root zone	count		maxsoil	soilwat.f90		w/r